## Testing
New_Template | Comments | Comments
| Hand Calculatons | Matlab Code | Given Points | Max Given
1. Find Force FB |  |  |  | 5 | Computation shown clearly with units
2. A clear FBD |  | N/A |  | 5 | All reaction forces and moments shown and it is a clean and clear diagram
2. a. Bearing reaction forces |  |  |  | 5 | Calculations done in each plane, clearly showing planes, equations and units
2. b. Why bearings are aligned |  | N/A |  | 3 | Explanation clearly states the reason.
3. AF, SF, BM and T diagram |  |  |  | 20 | Diagram drawn. Axis labeled, units shown and procedure is clear. Matlab figure has title, axis labels with units and legends
4. a. Choose Material |  |  |  | 10 | Hand written calculation mentions clearly the material and key properties. Matweb material page is attached in appendix (13.ee)
4. b. Maximum stress & location |  |  |  | 12 | Computed in the hand solution and calculated in the matlab code
5. Stress at Max BM |  |  |  | 12 | two shear stress, one torsional stress, two bending stress and one axial stress all
6. Principal Stresses |  |  |  | 10 | Principal obtained from above
7. Angular twist, Slope and deflection |  |  |  | 15 | one angular twist, two slope and two deflection. Error if slope is added together
8. Shaft diameter to obtain 0.06 deg |  |  |  | 10 | hand calculation shown on rearrangement of equation and matlab code clearly indicated this
9.Static loading safety factor |  |  |  | 20 | Hand calculations shows the steps and matlab code clearly indicates this
10. Safety factor for dynamic loading |  |  |  | 20 | Hand calculations shows the steps and includes/does not include axial force, All factors shown in the hand calculations and done in matlab.
11. A general layout of the shaft shown |  | N/A |  | 10 | Clean diagram/sketch showing shaft layout and comments about features
12. a. Diameter for safety factor of 2.0, slope 0.025 radians and 0.01 in deflection |  |  |  | 10 | Repeat/reuse of above calculations with appropriate changes. Hand calculations may or may not be required
12.b.Two keys and their design and stresses |  |  |  | 10 | Equations shown clearly. FBD of keys, forces computed, clearly shown stressed, and clearly shown and done in matlab
12.c Factor of safety calculated (2 keys) |  |  |  | 10 | Hand calculations shows the formula used and matlab code computes
12.d Clean Sketch with dimensions |  | N/A |  | 10 | Neat solidwork drawing, or hand drawn with straight edge, all dimensions shown and material specified
13. a. Title Sheet |  | N/A |  | 5 | Has student name, title of project
13. b. Problem statement |  | N/A |  | 5 | Has a clear problem statement and the figure included
13. c. Executive Summary |  | N/A |  | 10 | A clear and well written executive summary with figure
13. d. Solution Outline |  | N/A |  | 10 | Outline of solution with references if required to relevant parts of either handout or matlab code
13. e. Sketch of design |  | N/A |  | 10 | This sketch is part of the executive summary.
13. ee. Material Data Sheet |  | N/A |  | 5 | Material data sheet from MATWEB or other sources included
13. f. Well documented hand calculation |  | N/A |  | 20 | Clear to follow, hand calculation NO SPAGHETTI solution
13. g. Matlab Code | N/A |  |  | 10 | Well documented matlab code
13. h. Matlab Publish | N/A |  |  | 10 | Matlab publish file included
14. Matlab Code run, how figure are displayed etc. | N/A |  |  | 15 | Code runs without error, produces appropriate outputs (text, figures etc.) and clear. Units, labels, titles etc. are correctly done
15. File naming scheme |  | N/A |  | 5 | Has the file naming scheme been followed
Grand Total |  |  | 0 | 302